## Sheet1
Hydro Staff | ADVM Beam Check Initial Exception | ADVM Beam Check Secondary Exception | ADVM Cleaned Exception | ADVM Maintenance | Battery Condition | Battery Replacement Exception | Desiccant Maintenance | Rainfall Exception | Data Logger Type | Sensor Type | Location Issue Type | Stage Adjustment Exception | Stage Method | Groundwater Adjustment Exception | Groundwater Method | Conductivity Adjustment Exception | Conductivity Serial Number | Conductivity Standard | Temperature Serial Number | Temperature Source | Reading Type
Candice Keeney | Other | Did not clean ADVM | No brush | Debris removed from beam prior to 2nd beam check | Good | No materials | Verified | Raining | High Sierra 3208 | In-Situ Aqua Troll 500 | Transducer failure | Cannot communicate with sensor | Staff | Before water quality sampling | Electric tape | No standards | 252529 | 100 | 252529 | ADVM | Routine
David Stanford |  | Other | Unable to pull up ADVM | Follow up visit to removed debris from beams | Poor | Has solar panel | Replaced | No ladder | In-Situ Level Troll 500 | In-Situ Level Troll 500 | Logger failure | Safety | Tape up/down | Cannot communicate with sensor | Steel tape | Sensor failed after inital calibration | 252531 | 500 | 252531 | Transducer | Routine Before Sampling
Fred Callaway |  |  |  | Follow up maintenance required |  | Other | Needs replacement - No materials | Safety | In-Situ Level Troll 700 | Keller Acculevel | In-Situ low battery- data issues | Weather | Wire weight | Low conductivity - no steel tape | Piezo tube | Unable to pull sensor |  | 1000 | 210910858 |  | Routine After Sampling
Garrett Ifland | [7 empty] | No access | In-Situ Rugged Baro Troll | KPSI 500 | Conduit needs adjustment/ repair | Wind | Other | Weather | Other | Other |  | 5000 | 210843093 |  | After Calibration
Ian Waters | [7 empty] | Other | In-Situ Rugged Troll 100 | Ott PLS | Updated inventory | No water at transducer |  | Safety |  |  |  |  | 210843076 |  | Extreme - Min
Jacob Kucala | [8 empty] | Keller CTD | Ott PLS-C | Invalid data due to battery change | Other |  | Other | [6 empty] | Extreme - Max
Katie Price | [8 empty] | Ott EcoLog1000 | SonTek SL 1500 | Invalid data due to station maintenance
Pete Folland | [8 empty] | Ott Orpheus Mini | Sutron RLR | Missing measuring point
Steve Costa | [8 empty] | Sontek Argonaut | Teledyne Channel Master | Cannot access MP due to high water
Other | [8 empty] | Sutron 7310 | WaterLog Encoder H-3311 | No low water MP
[9 empty] | Sutron 9210 | WaterLog Pulse Radar | Damaged solar panel
[9 empty] | Sutron CDMALink |  | Vandalism
[9 empty] | Sutron SatLink Lite3 |  | Other
Sutron SatLink3
Sutron XLink 100
Sutron XLink 500
WaterLog H500XL
WaterLog H522+
WaterLog Storm3

## ADVM Beam Check Initial Excepti
Alphabetize | Yes
Other comments
Original | Suggested | Comments
Other

## ADVM Beam Check Secondary Excep
Alphabetize | Yes
Other comments
Original | Suggested | Comments
Did not clean ADVM | Did not clean | Can user imply "ADVM" from context?
Other

## ADVM Cleaned Exception
Alphabetize | Yes
Other comments
Original | Suggested | Comments
No brush
Unable to pull up ADVM | Unable to pull ADVM | Including "ADVM" removes ambiguity, and is consistent with values in other domains
Other

## ADVM Maintenance
Alphabetize | Yes
Other comments
Original | Suggested | Comments
Debris removed from beam prior to 2nd beam check | Debris removed | Add instructions in Survey to specify that debris removal happens between first and second beam checks
Follow up visit to removed debris from beams | Follow up - Remove debris
Follow up maintenance required | Follow up - Maintenance

## Battery Condition
Alphabetize | Yes
Other comments
Original | Suggested | Comments
Good
Poor

## Battery Replacement Exception
Alphabetize | No | "No materials" is most common choice
Other comments
Original | Suggested | Comments
No materials
Has solar panel
Other

## Conductivity Adjustment Excepti
Alphabetize | Yes
Other comments
Original | Suggested | Comments
No standards
Sensor failed after inital calibration | Sensor failed after calibration
Unable to pull sensor
Other

## Conductivity Serial Number
Alphabetize | Yes
Other comments
Original | Suggested | Comments
252529
252531

## Conductivity Standard
Alphabetize | Yes
Other comments
Original | Suggested | Comments
100
500
1000
5000

## Data Logger Type
Alphabetize | Yes
Other comments
Original | Suggested | Comments
High Sierra 3208
In-Situ Level Troll 500
In-Situ Level Troll 700
In-Situ Rugged Baro Troll
In-Situ Rugged Troll 100
Keller CTD
Ott EcoLog1000
Ott Orpheus Mini
Sontek Argonaut
Sutron 7310
Sutron 9210
Sutron CDMALink
Sutron SatLink Lite3
Sutron SatLink3
Sutron XLink 100
Sutron XLink 500
WaterLog H500XL
WaterLog H522+
WaterLog Storm3

## Desiccant Maintenance
Alphabetize | No | Order is by most common value
Other comments
Original | Suggested | Comments
Verified
Replaced
Needs replacement - No materials
Other

## Groundwater Adjustment Exceptio
Alphabetize | Yes
Other comments
Original | Suggested | Comments
Before water quality sampling
Cannot communicate with sensor
Low conductivity - no steel tape | Low conductivity - No steel tape | Captialized "No" per existing standard/pattern
Weather
Safety
Other

## Groundwater Method
Alphabetize | No | Piezo tube used infrequently
Other comments
Original | Suggested | Comments
Electric tape
Steel tape
Piezo tube
Other

## Hydro Staff
Alphabetize | Yes
Other comments
Original | Suggested | Comments
Candice Keeney
David Stanford
Fred Callaway
Garrett Ifland
Ian Waters
Jacob Kucala
Katie Price
Pete Folland
Steve Costa
Other

## Location Issue Type
Alphabetize | No
Other comments | 1. Keep "Transducer failure" and "Data logger failure" at top of list; alphabetize rest 2. Standardized on "MP" over "measuring point" during review
Original | Suggested | Comments
Transducer failure
Logger failure | Data logger failure
In-Situ low battery- data issues | Invalid data - In-Situ low battery
Conduit needs adjustment/ repair | Follow up - Conduit adjustment/repair
Updated inventory | Inventory updated | User changed physical equipment. Flags to back office that database inventory needs to be updated to match. User must enter new inventory information in survey comments.
Invalid data due to battery change | Invalid data - Battery change
Invalid data due to station maintenance | Invalid data - Station maintenance
Missing measuring point | MP - Missing (washed away, etc.) | MP is entirely gone - stolen, washed away, etc. Need to find another way of getting a reading.
Cannot access MP due to high water | MP - Inaccessible due to high water | MP is underwater. Flags to back office that we need a new MP that is higher than the existing one.
No low water MP | MP - No water at MP | Water is so low that it's not readable from existing low water MP (e.g. in center of creek instead of near edge where MP is). Flags to back office that we need a new low water MP.
Damaged solar panel | Solar panel damage | Non-vandalism related damage
Vandalism | Vandalism - Data logger
Vandalism - Enclosure
Vandalism - Solar panel
Vandalism - Transducer
Other

## Rainfall Exception
Alphabetize | No
Other comments | "Raining" is most common choice by far
Original | Suggested | Comments
Raining
No ladder
Safety
No access | <remove> | No access conditions need additional description (e.g. truck parked in the way) so will use "Other" for this to enable comments box.
Other

## Reading Type
Alphabetize | No
Other comments | Values and order is determined by Aquarius
Original | Suggested | Comments
Routine
Routine Before Sampling
Routine After Sampling
After Calibration
Extreme - Min
Extreme - Max

## Sensor Type
Alphabetize | Yes
Other comments
Original | Suggested | Comments
In-Situ Aqua Troll 500
In-Situ Level Troll 500
Keller Acculevel
KPSI 500
Ott PLS
Ott PLS-C
SonTek SL 1500
Sutron RLR
Teledyne Channel Master
WaterLog Encoder H-3311
WaterLog Pulse Radar

## Stage Adjustment Exception
Alphabetize | Yes
Other comments
Original | Suggested | Comments
Cannot communicate with sensor
Safety
Weather
Wind
No water at transducer
Other

## Stage Method
Alphabetize | Yes
Other comments
Original | Suggested | Comments
Staff
Tape up/down
Wire weight
Other

## Temperature Serial Number
Alphabetize | Yes
Other comments
Original | Suggested | Comments
252529
252531
210910858
210843093
210843076

## Temperature Source
Alphabetize | Yes
Other comments
Original | Suggested | Comments
ADVM
Transducer

## Time Adjustment Exception
Alphabetize
Other comments | No normal circumstances where this would occur; if it does, we need an explanation, so just include an "Other" choice.
Original | Suggested | Comments
Other

## YesNo
Alphabetize | No
Other comments
Original | Suggested | Comments
Yes
No